## PCB_Project
Comment | Description | Designator | Footprint | LibRef | Quantity
434123025826 | Tactile Switch, 0.05A, 16Vdc, 260Gf, Smd Rohs Compliant: Yes ¦Wurth Elektronik 434123025826 | B1 | botao | 434123025826 | 1
20pF | Cap Ceramic 20pF 100V C0G 5% SMD 0805 125°C Cardboard T/R | C1, C4 | 20pFCapacitor | CL21C200JC61PNC | 2
100nF | Ceramic Capacitor, Multilayer, Ceramic, 50V, 10% +Tol, 10% -Tol, X7R, +-15% TC, 100nF, Surface Mount, 0805 inch | C2, C3, C5, C6, C7, C8, C9, C11, C12 | 100nFCapacitor | CL21B104KBCNNNC | 9
10uF | 16V 10uF X5R ±10% 0805 Multilayer Ceramic Capacitors MLCC - SMD/SMT ROHS | C10 | 10uFCapacitor | CL21A106KOQNNNE | 1
STlink | Conector STLINK | P3 | conector6pinos2linhas | 90131-0763 | 1
B2B-XH-A | Conector 2 pinos | P4 | conector2.54mm | B2B-XH-A | 1
IRLML2502TRPBF | Transistor: N-MOSFET; unipolar; 12V; 4.3A; 0.05ohm; 1.3W; -55+150 deg.C; SMD; SOT23 | Q1, Q2, Q3 | mosfet | IRLML2502TRPBF | 3
100k | Res Thick Film 0805 100K Ohm 1% 0.125W(1/8W) +/-100ppm/ßC Pad SMD Automotive T/R | R1, R7, R12 | 100kResistor | CRCW0805100KFKEA | 3
10k | Resistor Thin Film 0805 10K Ohm 1% 1/8W 50ppm/C Molded SMD Paper T/R | R2, R13, R14, R17, R18 | 10kResistor | MCU08050C1002FP500 | 5
100 | Res Thick Film 0805 100 Ohm 1% 0.125W(1/8W) ±100ppm/℃ Pad SMD Automotive T/R | R3, R5, R8, R11 | 100Resistor | CRCW0805100RFKEA | 4
270 | Res Thick Film 0805 270 Ohm 1% 1/8W ±100ppm/°C Molded SMD SMD Paper T/R | R4 | 270Resistor | CRCW0805270RFKEA | 1
180 | Res Thick Film 0805 180 Ohm 1% 1/8W ±100ppm/°C Molded SMD SMD Paper T/R | R6, R9 | 180Resistor | CRCW0805180RFKEA | 2
4.7k | Res Thin Film 0805 4.7K Ohm 1% 0.125W(1/8W) ±50ppm/C Molded SMD Automotive Medical Paper T/R | R10 | 4.7kResistor | MCU08050C4701FP500 | 1
STM32F103C8T6 | MCU 32-bit STM32F1 ARM Cortex M3 RISC 64KB Flash 2.5V/3.3V 48-Pin LQFP Tray | U2 | STM32F103C8T6 | STM32F103C8T6 | 1
61300411121 | Led RGB | U3, U6 | conector4pinos | 61300411121 | 2
61300611121 | Modulo modulo CP2102 USB para UART | U4 | conector6pinos | 61300611121 | 1
LD1117S33CTR | LD1117 Series 3.3 V 1300 mA Fixed Output Positive Voltage LDO Regulator- SOT-223 | U5 | regulador | LD1117S33CTR | 1
22-23-2031 | KK 254 Solid Header, Vertical, with Friction Lock, 3 Circuits, Tin (Sn) Plating, Bag | U7 | conector3pinos | 22-23-2031 | 1
8MHz | Crystal 8MHz ±20ppm (Tol) ±30ppm (Stability) 18pF FUND 140Ohm 2-Pin Mini-CSMD T/R | Y1 | cristal | ABM3-8.000MHZ-D2Y-T | 1